## Introduction
City of Carlsbad Automated Stormwater Pollutant Control Worksheets
(Version 1.0)
WELCOME:
Welcome to the City of Carlsbad Automated Stormwater Pollutant Control Worksheets. These worksheets may be used to demonstrate compliance with stormwater pollutant control standards set forth in the 2013 MS4 Permit for Priority Development Projects and Green Street Projects.
INSTRUCTIONS:
General: To use this workbook, navigate to each of the worksheet tabs below and populate all yellow cells with project specific information. Yellow cells require user input, white cells are locked for editing and are automatically calculated, blue cells are also locked for editing and are automatically populated based on results from previous worksheet tabs, grey cells are items that do not require user input because of previous user inputs, orange cells represent warnings where supplemental information and/or revisions may be required for compliance. The worksheets are formatted to accommodate calculations for up to 10 drainage areas and associated BMPs. Each drainage area and BMP is represented as a discrete column with corresponding user inputs and calculations appearing in the rows below. Please note that projects with more than 10 drainage areas may need to use more than one workbook to accommodate the entire project. Step 1. DCV: Provide the required inputs to determine the design capture volume for each PDP drainage area. The calculations in this worksheet determine the initial design capture volume and also apply any applicable reductions associated with site design techniques including dispersion to pervious surfaces, incorporation of tree wells, and incorporation of rain barrels. Step 2. Retention Requirements: Provide required inputs to determine the minimum retention requirements for each drainage area. Step 3. BMP Performance: Provide required inputs to determine the portion of the pollutant control performance standards that are satisfied by the proposed BMPs. Reduced Size BMP Maintenance (optional): If BMPs with a footprint of less than 3% of the effective impervious tributary are proposed, provide required inputs to determine the anticipated frequency for major BMP maintenance activities.
DISCLAIMER:
The City of Carlsbad has modified this County of San Diego tool in an effort to streamline traditionally complex efforts associated with planning, design, submittal, and review of PDPs that are subject to stormwater pollutant control requirements set forth in the 2013 MS4 Permit. While the calculations performed herein are deemed to be in compliance with Permit requirements, applicants may elect to provide their own calculations. Use of this tool is optional and the City will not be held liable for any errors or other negative impacts associated with its use. In the event that the City performs updates to these worksheets, applicants that have not established reliance on previous versions of the worksheet via discretionary approval may be required to utilize the latest version of the worksheets. A summary of version releases is included below.
Version Notes
Version | Date | Notes/Updates
1.0 | 2023-08-01 | Updated County worksheets to City of Carlsbad standards.

## Step 1. DCV
Automated Worksheet B.1: Calculation of Design Capture Volume (V1.0) | [13 empty] | Reference Only Info
Category | # | Description | i | ii | iii | iv | v | vi | vii | viii | ix | x | Units | Worksheet B.1 Line Item Notes | Conditional Formatting
Standard Drainage Basin Inputs | 1 | Drainage Basin ID or Name | [10 empty] | unitless | 1. User Input from stormwater plans.
| 2 | 85th Percentile 24-hr Storm Depth | [10 empty] | inches | 2. User input from BMPDM Figure B.1-1.
| 3 | Impervious Surfaces Not Directed to Dispersion Area (C=0.90) | [10 empty] | sq-ft | 3. User Input from stormwater plans.
| 4 | Semi-Pervious Surfaces Not Serving as Dispersion Area (C=0.30) | [10 empty] | sq-ft | 4. User Input from stormwater plans.
| 5 | Engineered Pervious Surfaces Not Serving as Dispersion Area (C=0.10) | [10 empty] | sq-ft | 5. User Input from stormwater plans.
| 6 | Natural Type A Soil Not Serving as Dispersion Area (C=0.10) | [10 empty] | sq-ft | 6. User Input from stormwater plans.
| 7 | Natural Type B Soil Not Serving as Dispersion Area (C=0.14) | [10 empty] | sq-ft | 7. User Input from stormwater plans.
| 8 | Natural Type C Soil Not Serving as Dispersion Area (C=0.23) | [10 empty] | sq-ft | 8. User Input from stormwater plans.
| 9 | Natural Type D Soil Not Serving as Dispersion Area (C=0.30) | [10 empty] | sq-ft | 9. User Input from stormwater plans.
Dispersion Area, Tree Well & Rain Barrel Inputs (Optional) | 10 | Does Tributary Incorporate Dispersion, Tree Wells, and/or Rain Barrels? | [10 empty] | yes/no | 10. User Input. Default is "No". Select Yes if any of the referenced elements are proposed.
| 11 | Impervious Surfaces Directed to Dispersion Area per SD-B (Ci=0.90) | [10 empty] | sq-ft | 11. User Input from stormwater plans. Must satisfy criteria from Fact Sheet SD-B.
| 12 | Semi-Pervious Surfaces Serving as Dispersion Area per SD-B (Ci=0.30) | [10 empty] | sq-ft | 12. User Input from stormwater plans. Must satisfy criteria from Fact Sheet SD-B.
| 13 | Engineered Pervious Surfaces Serving as Dispersion Area per SD-B (Ci=0.10) | [10 empty] | sq-ft | 13. User Input from stormwater plans. Must satisfy criteria from Fact Sheet SD-B.
| 14 | Natural Type A Soil Serving as Dispersion Area per SD-B (Ci=0.10) | [10 empty] | sq-ft | 14. User Input from stormwater plans. Must satisfy criteria from Fact Sheet SD-B.
| 15 | Natural Type B Soil Serving as Dispersion Area per SD-B (Ci=0.14) | [10 empty] | sq-ft | 15. User Input from stormwater plans. Must satisfy criteria from Fact Sheet SD-B.
| 16 | Natural Type C Soil Serving as Dispersion Area per SD-B (Ci=0.23) | [10 empty] | sq-ft | 16. User Input from stormwater plans. Must satisfy criteria from Fact Sheet SD-B.
| 17 | Natural Type D Soil Serving as Dispersion Area per SD-B (Ci=0.30) | [10 empty] | sq-ft | 17. User Input from stormwater plans. Must satisfy criteria from Fact Sheet SD-B.
| 18 | Number of Tree Wells Proposed per SD-A | [10 empty] | # | 18. User Input. Must satisfy criteria from Fact Sheet SD-A.
| 19 | Average Mature Tree Canopy Diameter | [10 empty] | ft | 19. User Input. Must satisfy criteria from Fact Sheet SD-A. Acceptable range from 0-30 feet. | Ok | Ok | Ok | Ok | Ok | Ok | Ok | Ok | Ok | Ok | Does not allow canopy larger than 30'
| 20 | Number of Rain Barrels Proposed per SD-E | [10 empty] | # | 20. User Input. Must satisfy criteria from Fact Sheet SD-E. Cannot provide more than a 25% reduction to initial DCV.
| 21 | Average Rain Barrel Size | [10 empty] | gal | 21. User Input. Must satisfy criteria from Fact Sheet SD-E. Acceptable range 0-100 gallons for generic volume reductions. | Ok | Ok | Ok | Ok | Ok | Ok | Ok | Ok | Ok | Ok | Does not allow rain barrel larger than 100 gallons
Initial Runoff Factor Calculation | 22 | Total Tributary Area | 0 | 0 | 0 | 0 | 0 | 0 | 0 | 0 | 0 | 0 | sq-ft | 22. Sum of Lines 3 through 17.
| 23 | Initial Runoff Factor for Standard Drainage Areas | 0 | 0 | 0 | 0 | 0 | 0 | 0 | 0 | 0 | 0 | unitless | 23. [0.9(Line 3) + 0.3(Line 4 + Line 9) + 0.1(Line 5 + Line 6) + 0.14(Line 7) + 0.23(Line 8)] /(Sum of Lines 3 through Line 9)
| 24 | Initial Runoff Factor for Dispersed & Dispersion Areas | 0 | 0 | 0 | 0 | 0 | 0 | 0 | 0 | 0 | 0 | unitless | 24. [0.9(Line 11) + 0.3(Line 12 + Line 17) + 0.1(Line 13 + Line 14) + 0.14(Line 15) + 0.23(Line 16)] /(Sum of Lines 11 through Line 17)
| 25 | Initial Weighted Runoff Factor | 0 | 0 | 0 | 0 | 0 | 0 | 0 | 0 | 0 | 0 | unitless | 25. [(Line 23 x (Sum of Lines 3 through 9) + Line 24 x (Sum of Lines 11 through 17)) / Line 22]
| 26 | Initial Design Capture Volume | 0 | 0 | 0 | 0 | 0 | 0 | 0 | 0 | 0 | 0 | cubic-feet | 26. (Line 2/12) x Line 22 x Line 25
Dispersion Area Adjustments | 27 | Total Impervious Area Dispersed to Pervious Surface | 0 | 0 | 0 | 0 | 0 | 0 | 0 | 0 | 0 | 0 | sq-ft | 27. Line 11
| 28 | Total Pervious Dispersion Area | 0 | 0 | 0 | 0 | 0 | 0 | 0 | 0 | 0 | 0 | sq-ft | 28. Summation of Lines 12-17.
| 29 | Ratio of Dispersed Impervious Area to Pervious Dispersion Area | n/a | n/a | n/a | n/a | n/a | n/a | n/a | n/a | n/a | n/a | ratio | 29. [Line 27 / Line 28]. If greater than 4.0 dispersion benefits are not quantified.
| 30 | Adjustment Factor for Dispersed & Dispersion Areas | 1 | 1 | 1 | 1 | 1 | 1 | 1 | 1 | 1 | 1 | ratio | 30. Lookup values from Table B.1-1 weighted with respect to distribution of dispersion areas specified in Lines 12-17.
| 31 | Runoff Factor After Dispersion Techniques | n/a | n/a | n/a | n/a | n/a | n/a | n/a | n/a | n/a | n/a | unitless | 31. [Line 23 x (Sum of Lines 3 through Line 9) + Line 24 x Line 30 x (Sum of Lines 11 through Line 17)] / Line 22
| 32 | Design Capture Volume After Dispersion Techniques | 0 | 0 | 0 | 0 | 0 | 0 | 0 | 0 | 0 | 0 | cubic-feet | 32. (Line 2/12) x Line 22 x Line 31
Tree & Barrel Adjustments | 33 | Total Tree Well Volume Reduction | 0 | 0 | 0 | 0 | 0 | 0 | 0 | 0 | 0 | 0 | cubic-feet | 33. [Line 18 x Lookup value from Section B.1.4 of BMP Design Manual]
| 34 | Total Rain Barrel Volume Reduction | 0 | 0 | 0 | 0 | 0 | 0 | 0 | 0 | 0 | 0 | cubic-feet | 34. [Line 20 x Line 21/7.48]. If Line 21>100 or Line 10 is "n/a" or "no", then this value must be zero. | Ok | Ok | Ok | Ok | Ok | Ok | Ok | Ok | Ok | Ok | Does not allow rain barrel reduction of more than 25% of DCV.
Results | 35 | Final Adjusted Runoff Factor | 0 | 0 | 0 | 0 | 0 | 0 | 0 | 0 | 0 | 0 | unitless | 35. Line 31 x [1 - ((Line 33 + Line 34)/(Line 32))]. Value must be between zero and one.
| 36 | Final Effective Tributary Area | 0 | 0 | 0 | 0 | 0 | 0 | 0 | 0 | 0 | 0 | sq-ft | 36. Line 22 x Line 35
| 37 | Initial Design Capture Volume Retained by Site Design Elements | 0 | 0 | 0 | 0 | 0 | 0 | 0 | 0 | 0 | 0 | cubic-feet | 37. [(Line 26 - Line 32) + Line 33 + Line 34]
| 38 | Final Design Capture Volume Tributary to BMP | 0 | 0 | 0 | 0 | 0 | 0 | 0 | 0 | 0 | 0 | cubic-feet | 38. [Line 26 - Line 37]. Minimum result of 0.
No Warning Messages
False
False
Note on D5: Impervious surfaces include roofs, concrete, asphalt, or pervious pavements with an impervious liner.
Note on D6: Semi-pervious surfaces include decomposed granite, cobbles, crushed aggregate, or compacted soils such as unpaved parking.
Note on D7: Engineered pervious surfaces include pervious pavements providing full retention of the 85th percentile rainfall depth, or areas with soils that have been amended and mulched per Section 86.709 of the Landscape Ordinance.
Note on D14: Dispersion areas are pervious or semi-pervious surfaces that receive runoff from impervious surfaces (C=0.90) and reduce stormwater runoff as outlined in Fact Sheet SD-B.
Note on D31: This worksheet permits a maximum impervious to pervious dispersion ratio of 4.0. Values of greater than 4.0 in this row will result in no adjustments to the runoff factor.

## Step 2. Retention Requirements
Automated Worksheet B.2: Retention Requirements (V1.0) | [13 empty] | Reference Only Info
Category | # | Description | i | ii | iii | iv | v | vi | vii | viii | ix | x | Units | Worksheet B.2 Line Item Notes | Conditional Formatting
Basic Analysis | 1 | Drainage Basin ID or Name | - | - | - | - | - | - | - | - | - | - | unitless | 1. User input from stormwater plans.
| 2 | 85th Percentile Rainfall Depth | - | - | - | - | - | - | - | - | - | - | inches | 2. User input from BMPDM Figure B.1-1.
| 3 | Predominant NRCS Soil Type Within BMP Location | [10 empty] | unitless | 3. User input from stormwater plans.
| 4 | Is proposed BMP location Restricted or Unrestricted for Infiltration Activities? | [10 empty] | unitless | 4. User input from BMPDM Section B.2.2.
| 5 | Nature of Restriction | [10 empty] | unitless | 5. User input from BMPDM Section B.2.2.
| 6 | Do Minimum Retention Requirements Apply to this Project? | [10 empty] | yes/no | 6. Default value of "Yes" for Priority Development Projects. | Ok | Ok | Ok | Ok | Ok | Ok | Ok | Ok | Ok | Ok
| 7 | Are Habitable Structures Greater than 9 Stories Proposed? | [10 empty] | yes/no | 7. User input from BMPDM Section B.2.1. If "Yes", separate capture and use evaluation must be provided. | Ok | Ok | Ok | Ok | Ok | Ok | Ok | Ok | Ok | Ok
Advanced Analysis | 8 | Has Geotechnical Engineer Performed an Infiltration Analysis? | [10 empty] | yes/no | 8. User input from BMPDM Section B.2.3. If "Yes", geotechnical report excerpts must be provided.
| 9 | Design Infiltration Rate Recommended by Geotechnical Engineer | [10 empty] | in/hr | 9. User input from BMPDM Section B.2.3.
Result | 10 | Design Infiltration Rate Used To Determine Retention Requirements | - | - | - | - | - | - | - | - | - | - | in/hr | 10. Rates of 0.300, 0.200, 0.100, 0.025, or 0.000 for A, B, C, D, or Restricted soils respectively. Or rate from Geotechnical Engineer.
| 11 | Percent of Average Annual Runoff that Must be Retained within DMA | - | - | - | - | - | - | - | - | - | - | percentage | 11. Determined Per BMPDM Section B.2.4.
| 12 | Fraction of DCV Requiring Retention | - | - | - | - | - | - | - | - | - | - | ratio | 12. Determined Per BMPDM Section B.2.4.
| 13 | Required Retention Volume | - | - | - | - | - | - | - | - | - | - | cubic-feet | 13. Determined Per BMPDM Section B.2.4.
No Warning Messages
False
False
Note on D8: Default = "Yes". Only Green Infrastructure Projects (Green Streets) may enter "No" here.

## Step 3. BMP Performance
Automated Worksheet B.3: BMP Performance (V1.0) | [13 empty] | Reference Only Info
Category | # | Description | i | ii | iii | iv | v | vi | vii | viii | ix | x | Units | Worksheet B.3 Line Item Notes | Conditional Formatting
BMP Inputs | 1 | Drainage Basin ID or Name | - | - | - | - | - | - | - | - | - | - | sq-ft | 1. Populated per user input from Worksheet B.1.
| 2 | Design Infiltration Rate Recommended | - | - | - | - | - | - | - | - | - | - | in/hr | 2. Populated per user input from Worksheet B.1.
| 3 | Design Capture Volume Tributary to BMP | - | - | - | - | - | - | - | - | - | - | cubic-feet | 3. Populated per result of Worksheet B.1.
| 4 | Is BMP Vegetated or Unvegetated? | [10 empty] | unitless | 4. User input. Unvegetated may be permitted in full infiltration conditions and/or Green Infrastructure Projects.
| 5 | Is BMP Impermeably Lined or Unlined? | [10 empty] | unitless | 5. User input in reference to the bottom of the BMP.
| 6 | Does BMP Have an Underdrain? | [10 empty] | unitless | 6. User input.
| 7 | Does BMP Utilize Standard or Specialized Media? | [10 empty] | unitless | 7. User input. Default is "Standard" If specialized media is proposed, refer to BMPDM Sections F.1 - F.3 for guidance. | Ok | Ok | Ok | Ok | Ok | Ok | Ok | Ok | Ok | Ok | Creates a warning if specialized media is used in BMP.
| 8 | Provided Surface Area | [10 empty] | sq-ft | 8. User input. | Ok | Ok | Ok | Ok | Ok | Ok | Ok | Ok | Ok | Ok | Creates warning for BMPs <3% of effective impervious area
| 9 | Provided Surface Ponding Depth | [10 empty] | inches | 9. User input.
| 10 | Provided Soil Media Thickness | [10 empty] | inches | 10. User input, 18 inches minimum. | Ok | Ok | Ok | Ok | Ok | Ok | Ok | Ok | Ok | Ok | Creates warning if at least 18" of biofiltration media depth. Not applicable if "specialized" media used.
| 11 | Provided Gravel Thickness (Total Thickness) | [10 empty] | inches | 11. User input. Value represents the total gravel thickness above and below the underdrain.
| 12 | Underdrain Offset | [10 empty] | inches | 12. User input. Offset represents the distance between the bottom of the gravel layer to the invert of the underdrain. | Ok | Ok | Ok | Ok | Ok | Ok | Ok | Ok | Ok | Ok | Creates warning if underdrain does not have the the minimum required 3" offset. Not applicable if "specialized" media used.
| 13 | Diameter of Underdrain or Hydromod Orifice (Select Smallest) | [10 empty] | inches | 13. User input. Select underdrain diameter or hydromod orifice diameter, whatever is smallest. | Ok | Ok | Ok | Ok | Ok | Ok | Ok | Ok | Ok | Ok | Creates warning the BMP is lined and has more than 3" of gravel beneath the underdrain.
| 14 | Specialized Soil Media Filtration Rate | [10 empty] | in/hr | 14. User input. If specialized media is proposed, refer to BMPDM Sections F.1 - F.3 for guidance.
| 15 | Specialized Soil Media Pore Space for Retention | [10 empty] | unitless | 15. User input. If specialized media is proposed, refer to BMPDM Sections F.1 - F.3 for guidance.
| 16 | Specialized Soil Media Pore Space for Biofiltration | [10 empty] | unitless | 16. User input. If specialized media is proposed, refer to BMPDM Sections F.1 - F.3 for guidance.
| 17 | Specialized Gravel Media Pore Space | [10 empty] | unitless | 17. User input. If specialized media is proposed, refer to BMPDM Sections F.1 - F.3 for guidance.
Retention Calculations | 18 | Volume Infiltrated Over 6 Hour Storm | 0 | 0 | 0 | 0 | 0 | 0 | 0 | 0 | 0 | 0 | cubic-feet | 18. For unlined BMPs: Minimum of Line 3 or [Line 8 x (Line 2/12) x 6.00]. For Lined BMPs use zero.
| 19 | Ponding Pore Space Available for Retention | 1 | 1 | 1 | 1 | 1 | 1 | 1 | 1 | 1 | 1 | unitless | 19. Populated per Table B.3-1 of BMPDM. Values vary with respect to BMP elements such as vegetation, underdrain, liners.
| 20 | Soil Media Pore Space Available for Retention | 0.05 | 0.05 | 0.05 | 0.05 | 0.05 | 0.05 | 0.05 | 0.05 | 0.05 | 0.05 | unitless | 20. Populated per Table B.3-1 of BMPDM. Values vary with respect to BMP elements such as vegetation, underdrain, liners.
| 21 | Gravel Pore Space Available for Retention (Above Underdrain) | 0.4 | 0.4 | 0.4 | 0.4 | 0.4 | 0.4 | 0.4 | 0.4 | 0.4 | 0.4 | unitless | 21. Populated per Table B.3-1 of BMPDM. Values vary with respect to BMP elements such as vegetation, underdrain, liners.
| 22 | Gravel Pore Space Available for Retention (Below Underdrain) | 0.4 | 0.4 | 0.4 | 0.4 | 0.4 | 0.4 | 0.4 | 0.4 | 0.4 | 0.4 | unitless | 22. Populated per Table B.3-1 of BMPDM. Values vary with respect to BMP elements such as vegetation, underdrain, liners.
| 23 | Effective Retention Depth | 0 | 0 | 0 | 0 | 0 | 0 | 0 | 0 | 0 | 0 | inches | 23. (Line 9 x Line 19) + (Line 10 x Line 20) + ((Line 11-Line12) x Line 21) + (Line 12 x Line 22)
| 24 | Fraction of DCV Retained (Independent of Drawdown Time) | 0 | 0 | 0 | 0 | 0 | 0 | 0 | 0 | 0 | 0 | ratio | 24. [(Line 23/12) x Line 8 + Line 18 / Line 3]. Maximum value of 1.
| 25 | Calculated Retention Storage Drawdown Time | 0 | 0 | 0 | 0 | 0 | 0 | 0 | 0 | 0 | 0 | hours | 25. [Line 23 / Line 2]. Assume 120 hours for all lined biofiltration BMPs. | Ok | Ok | Ok | Ok | Ok | Ok | Ok | Ok | Ok | Ok | Creates warning if the total BMP effective depth does not draw down within 120 hours.
| 26 | Efficacy of Retention Processes | 0 | 0 | 0 | 0 | 0 | 0 | 0 | 0 | 0 | 0 | ratio | 26. Look up value from Retention Percent Capture Curves, and divide by 0.80. Maximum of 1.00.
| 27 | Volume Retained by BMP (Considering Drawdown Time) | 0 | 0 | 0 | 0 | 0 | 0 | 0 | 0 | 0 | 0 | cubic-feet | 27. Line 26 x Line 3
| 28 | Design Capture Volume Remaining for Biofiltration | 0 | 0 | 0 | 0 | 0 | 0 | 0 | 0 | 0 | 0 | cubic-feet | 28. Line 3 - Line 27
Biofiltration Calculations | 29 | Max Hydromod Flow Rate through Underdrain | 0 | 0 | 0 | 0 | 0 | 0 | 0 | 0 | 0 | 0 | cfs | 29. If flow controls are provided, calculate per orifice equation: Q=CA√2gh
| 30 | Max Soil Filtration Rate Allowed by Underdrain Orifice | 0 | 0 | 0 | 0 | 0 | 0 | 0 | 0 | 0 | 0 | in/hr | 30. If flow controls are provided, calculate as [(Line 29 x 12 x 3600)/Line 8]
| 31 | Soil Media Filtration Rate per Specifications | 5 | 5 | 5 | 5 | 5 | 5 | 5 | 5 | 5 | 5 | in/hr | 31. Default = 5.00. If specialized media is proposed, refer to BMPDM Section Sections F.1 - F.3 for guidance.
| 32 | Soil Media Filtration Rate to be used for Sizing | 0 | 0 | 0 | 0 | 0 | 0 | 0 | 0 | 0 | 0 | in/hr | 32. Minimum of Line 30 or Line 31
| 33 | Depth Biofiltered Over 6 Hour Storm | 0 | 0 | 0 | 0 | 0 | 0 | 0 | 0 | 0 | 0 | inches | 33. [Line 32 x 6]
| 34 | Ponding Pore Space Available for Biofiltration | 0 | 0 | 0 | 0 | 0 | 0 | 0 | 0 | 0 | 0 | unitless | 34. Populated per Table B.3-2 of BMPDM. Values vary with respect to BMP elements such as vegetation, underdrain, liners.
| 35 | Soil Media Pore Space Available for Biofiltration | 0.2 | 0.2 | 0.2 | 0.2 | 0.2 | 0.2 | 0.2 | 0.2 | 0.2 | 0.2 | unitless | 35. Populated per Table B.3-2 of BMPDM. Values vary with respect to BMP elements such as vegetation, underdrain, liners.
| 36 | Gravel Pore Space Available for Biofiltration (Above Underdrain) | 0.4 | 0.4 | 0.4 | 0.4 | 0.4 | 0.4 | 0.4 | 0.4 | 0.4 | 0.4 | unitless | 36. Populated per Table B.3-2 of BMPDM. Values vary with respect to BMP elements such as vegetation, underdrain, liners.
| 37 | Effective Depth of Biofiltration Storage | 0 | 0 | 0 | 0 | 0 | 0 | 0 | 0 | 0 | 0 | inches | 37. [(Line 9 x Line 34) + (Line 10 x Line 35) + ((Line 11 - Line 12) x Line 36))] | Ok | Ok | Ok | Ok | Ok | Ok | Ok | Ok | Ok | Ok | Creates warning if surface ponding does not draw down within 24 hours.
| 38 | Drawdown Time for Surface Ponding | 0 | 0 | 0 | 0 | 0 | 0 | 0 | 0 | 0 | 0 | hours | 38. For lined basins use [Line 9/Line 32]. For unlined basins use [Line 9/(Line 32 + Line 2)]
| 39 | Drawdown Time for Effective Biofiltration Depth | 0 | 0 | 0 | 0 | 0 | 0 | 0 | 0 | 0 | 0 | hours | 39. For lined basins use [Line 37/Line 32]. For unlined basins use [Line 37/(Line 32 + Line 2)]
| 40 | Total Depth Biofiltered | 0 | 0 | 0 | 0 | 0 | 0 | 0 | 0 | 0 | 0 | inches | 40. [Line 33 + Line 37]
| 41 | Option 1 - Biofilter 1.50 DCV: Target Volume | 0 | 0 | 0 | 0 | 0 | 0 | 0 | 0 | 0 | 0 | cubic-feet | 41. [1.50 x Line 28]
| 42 | Option 1 - Provided Biofiltration Volume | 0 | 0 | 0 | 0 | 0 | 0 | 0 | 0 | 0 | 0 | cubic-feet | 42. [Minimum of Line 41 or ((Line 40/12) x Line 8))]
| 43 | Option 2 - Store 0.75 DCV: Target Volume | 0 | 0 | 0 | 0 | 0 | 0 | 0 | 0 | 0 | 0 | cubic-feet | 43. [0.75 x Line 28]
| 44 | Option 2 - Provided Storage Volume | 0 | 0 | 0 | 0 | 0 | 0 | 0 | 0 | 0 | 0 | cubic-feet | 44. [Minimum of Line 43 or [(Line 37/12) x Line 8]]
| 45 | Portion of Biofiltration Performance Standard Satisfied | 0 | 0 | 0 | 0 | 0 | 0 | 0 | 0 | 0 | 0 | ratio | 45. [Maximum of (Line 42/Line 41) or (Line 44/Line 43)]
Result | 46 | Do Site Design Elements and BMPs Satisfy Annual Retention Requirements? | - | - | - | - | - | - | - | - | - | - | yes/no | 46. Yes/No. Determined per BMPDM Section B.3.5. | Ok | Ok | Ok | Ok | Ok | Ok | Ok | Ok | Ok | Ok | Creates warning if retention requirements are not satisfied at the DMA level.
| 47 | Overall Portion of Performance Standard Satisfied (BMP Efficacy Factor) | 0 | 0 | 0 | 0 | 0 | 0 | 0 | 0 | 0 | 0 | ratio | 47. [Line 26 + Line 45]. Maximum of 1.00.
| 48 | Deficit of Effectively Treated Stormwater | n/a | n/a | n/a | n/a | n/a | n/a | n/a | n/a | n/a | n/a | cubic-feet | 48. [Line 47 x Line 3] - Line 3 | Ok | Ok | Ok | Ok | Ok | Ok | Ok | Ok | Ok | Ok | Creates warning if entire treatment volume is not satisfied
No Warning Messages
False
False
False
False
False
False
False
False
Note on D6: Unvegetated BMPs only permitted for "Green Street" projects or BMPs that infiltrate the entire DCV.
Note on D7: An infiltration rate of 0.000 in/hr will be assigned to Lined Biofiltration BMPs.
Note on D15: If hydromod orifice is not proposed, input the diameter of the underdrain.
Note on D48: Incorporation of additional site design elements and/or augmenting BMP design to provide additional retention volume can assist in satisfying this requirement.